## BOM
Comment | Description | Designator | Footprint | LibRef | Quantity
PJ-327C-4A | 3.5mm Headphone Jack 30V 500mA SMD Audio Connectors ROHS | AUDIO1 | AUDIO-SMD_PJ-327C-4A | PJ-327C-4A | 1
10uF | 10V 10uF X5R ±10% 0603 Ceramic Capacitors ROHS | C1, C22, C38, C53, C55, C56, C58, C61, C62, C63, C64, C65, C66, C67, C68, C69, C70, C71, C76, C77, C78, C79, C80, C82, C83, C85, C87, C91, C93, C107, C108, C114, C120, C132, C135 | C0603 | 10uF | 35
1uF | 50V 1uF X5R ±10% 0603 Ceramic Capacitors ROHS, 50V 1uF X5R ±10% 0402 Ceramic Capacitors ROHS | C2, C3, C4, C19, C23, C24, C60, C89, C101, C105, C109, C110, C115, C116, C121, C122, C129, C138, C146, C152 | C0402 | 1uF | 20
100nF | 50V 100nF X7R ±10% 0603 Ceramic Capacitors ROHS, 50V 100nF X7R ±10% 0402 Ceramic Capacitors ROHS | C5, C6, C7, C8, C9, C10, C11, C12, C17, C18, C20, C21, C25, C26, C31, C32, C35, C36, C44, C45, C46, C48, C49, C50, C51, C54, C75, C81, C84, C86, C90, C92, C95, C96, C97, C98, C99, C100, C106, C111, C112, C117, C118, C123, C124, C126, C130, C133, C134, C141, C142, C143, C144, C145, C147, C148, C149, C150, C151, C153, C154, C155, C156 | C0402 | 100nF | 63
NC-100nF | 50V 100nF X7R ±10% 0603 Ceramic Capacitors ROHS | C13, C16, C29, C30, C43 | C0402 | 100nF | 5
NC-10uF | 10V 10uF X5R ±10% 0603 Ceramic Capacitors ROHS | C14, C27 | C0603 | 10uF | 2
NC-1uF | 50V 1uF X5R ±10% 0603 Ceramic Capacitors ROHS | C15, C28 | C0402 | 1uF | 2
4.7uF | 10V 4.7uF X5R ±20% 0402 Ceramic Capacitors ROHS | C33, C34, C39, C40, C59, C72, C73, C74, C94, C104, C136, C137 | C0402 | 4.7uF | 12
10pF | 50V 10pF C0G ±5% 0402 Ceramic Capacitors ROHS | C37 | C0402 | 10pF | 1
20pF | 50V 20pF NP0 ±5% 0402 Ceramic Capacitors ROHS | C41, C42 | C0402 | 20pF | 2
2.2uF | 16V 2.2uF X5R ±10% 0402 Ceramic Capacitors ROHS | C47 | C0402 | 2.2uF | 1
22uF | 16V 22uF X5R ±20% 0603 Ceramic Capacitors ROHS | C52, C113, C119 | C0603 | 22uF | 3
1nF | 50V 1nF X7R ±10% 0402 Ceramic Capacitors ROHS | C57, C102, C103, C131 | C0402 | 1nF | 4
22pF | 50V 22pF C0G ±5% 0402 Ceramic Capacitors ROHS | C88 | C0402 | 22pF | 1
12pF | 50V 12pF C0G ±5% 0402 Ceramic Capacitors ROHS | C125, C128 | C0402 | 12pF | 2
220nF | 16V 220nF X7R ±10% 0402 Ceramic Capacitors ROHS | C127 | C0402 | 220nF | 1
7pF | 50V 7pF NP0 0402 Ceramic Capacitors ROHS | C139, C140 | C0402 | 7pF | 2
470nF | 25V 470nF X5R ±10% 0402 Ceramic Capacitors ROHS | C157 | C0402 | 470nF | 1
KH-HDMI-19P-Cu | HDMI-A SMD USB, DVI, HDMI Connector Assemblies ROHS | CN1 | HDMI-SMD_KH-HDMI-19P-CU | KH-HDMI-19P-Cu | 1
AZ1045-04F.R7G | 3.5A@8/20us 30W@8/20us 12V 6V 5V DFN2510-10 TVS Diodes ROHS | D1, D2, D6 | DFN2510-10_L2.5-W1.0-P0.50-BL | AZ1045-04F.R7G | 3
1N5819WS | 25A 40V 600mV@1A 1A SOD-323 Single Diodes ROHS | D3, D4 | SOD-323_L1.8-W1.3-LS2.5-RD | 1N5819WS_C191023 | 2
SMAJ5.0A | 43.5A 400W 9.2V 6.4V Unidirectional 5V DO-214AC(SMA) TVS Diodes ROHS | D5 | SMA_L4.3-W2.6-LS5.2-RD | SMAJ5.0A_C83329 | 1
HX PZ2.54-1x3P ZZ |  | H2 | CONN-TH_HX-PZ2.54-1X3P-ZZ | HX PZ2.54-1x3P ZZ | 1
6GHz |  | JP1 | RF-SMD_FRF05002-JSS103M | U.FL-R-SMT-1(80)_C88374 | 1
4.7uH | 2.5A 4.7uH Magnetic Shielded Inductor ±20% 3.6A 75mΩ SMD,6x6mm Fixed Inductors ROHS | L1, L7 | IND-SMD_L6.0-W6.0_FNR60XXS | FNR6020S4R7MT | 2
1.5uH | 4.15A 1.5uH ±30% 18mΩ SMD,4x4mm Fixed Inductors ROHS | L2, L3, L4, L5, L6 | IND-SMD_L4.0-W4.0 | SLW4030S1R5NST | 5
N099-0416THBIG01-H10 | 1.14inch ST7789 135x240 2 LCD, OLED, Graphic ROHS | LCD1 | LCD-SMD_10P-P0.70-L44.8-W8.6_N099-0416THBIG01-H10 | N099-0416THBIG01-H10 | 1
KT-0603R | 25mA 1.8V~2.4V Red 0603 LED Indication - Discrete ROHS | LED1 | LED0603-RD | KT-0603R | 1
KT-0603G | Green 0603 LED Indication - Discrete ROHS | LED2 | LED0603-GR | KT-0603G | 1
BSN20 | 50V 100mA 10Ω@2.75V,0.2A 1.5V@250uA 1 N-Channel SOT-23 Single FETs, MOSFETs ROHS | Q1, Q2, Q3, Q4 | SOT-23-3_L2.9-W1.6-P1.90-LS2.8-BR | BSN20_C116157 | 4
Si2302CDS-T1-GE3 |  | Q5 | SOT-23_L2.9-W1.3-P1.90-LS2.4-BR | Si2302CDS-T1-GE3 | 1
240Ω | 240Ω 62.5mW 50V ±100ppm/℃ Thick Film Resistor ±1% 0402 Chip Resistor - Surface Mount ROHS | R1, R2 | R0402 | 240Ω | 2
2kΩ | 100mW 2kΩ 75V ±100ppm/℃ Thick Film Resistor ±1% 0402 Chip Resistor - Surface Mount ROHS | R3, R6, R7, R43, R44, R45, R77, R78, R82, R83, R90, R91 | R0402 | 2kΩ | 12
1.5kΩ | 62.5mW 1.5kΩ 50V ±100ppm/℃ Thick Film Resistor ±1% 0402 Chip Resistor - Surface Mount ROHS | R4 | R0402 | 1.5kΩ | 1
100Ω | 100Ω 62.5mW 50V ±100ppm/℃ Thick Film Resistor ±1% 0402 Chip Resistor - Surface Mount ROHS | R5 | R0402 | 100Ω | 1
0Ω | 0Ω 62.5mW 50V Thick Film Resistor ±1% 0402 Chip Resistor - Surface Mount ROHS | R8, R9, R12, R23, R29, R39, R42, R46, R49, R53, R68, R69, R80, R84 | R0402 | 0Ω | 14
10kΩ | 62.5mW 10kΩ 50V ±100ppm/℃ Thick Film Resistor ±1% 0402 Chip Resistor - Surface Mount ROHS | R10, R13, R15, R18, R19, R20, R21, R24, R25, R26, R27, R28, R30, R37, R38, R52, R59, R62, R71, R73, R75, R79, R85, R94 | R0402 | 10kΩ | 24
1.8kΩ | 62.5mW 1.8kΩ 50V ±100ppm/℃ Thick Film Resistor ±1% 0402 Chip Resistor - Surface Mount ROHS | R11, R14 | R0402 | 1.8kΩ | 2
56kΩ | 56kΩ 62.5mW 50V ±100ppm/℃ Thick Film Resistor ±1% 0402 Chip Resistor - Surface Mount ROHS | R16, R17 | R0402 | 56kΩ | 2
100kΩ | 100kΩ 62.5mW 50V ±100ppm/℃ Thick Film Resistor ±1% 0402 Chip Resistor - Surface Mount ROHS | R22, R57 | R0402 | 100kΩ | 2
NC-100kΩ | 100kΩ 62.5mW 50V ±100ppm/℃ Thick Film Resistor ±1% 0402 Chip Resistor - Surface Mount ROHS | R31, R32 | R0402 | 100kΩ | 2
33Ω | 62.5mW 33Ω 50V ±100ppm/℃ Thick Film Resistor ±1% 0402 Chip Resistor - Surface Mount ROHS | R33, R34, R35, R36 | R0402 | 33Ω | 4
5.1kΩ | 5.1kΩ 62.5mW 50V ±100ppm/℃ Thick Film Resistor ±1% 0402 Chip Resistor - Surface Mount ROHS | R40, R41 | R0402 | 5.1kΩ | 2
NC-0Ω | 0Ω 62.5mW 50V Thick Film Resistor ±1% 0402 Chip Resistor - Surface Mount ROHS | R47, R48, R50, R51, R58, R61, R64 | R0402 | 0Ω | 7
NC-10kΩ | 62.5mW 10kΩ 50V ±100ppm/℃ Thick Film Resistor ±1% 0402 Chip Resistor - Surface Mount ROHS | R54 | R0402 | 10kΩ | 1
6.8kΩ | 62.5mW 6.8kΩ 50V ±100ppm/℃ Thick Film Resistor ±1% 0402 Chip Resistor - Surface Mount ROHS | R55, R60, R63 | R0402 | 6.8kΩ | 3
47kΩ | 62.5mW 47kΩ 50V ±100ppm/℃ Thick Film Resistor ±1% 0402 Chip Resistor - Surface Mount ROHS | R56 | R0402 | 47kΩ | 1
33kΩ | 62.5mW 33kΩ 50V ±100ppm/℃ Thick Film Resistor ±1% 0402 Chip Resistor - Surface Mount ROHS | R65 | R0402 | 33kΩ | 1
1kΩ | 1kΩ 62.5mW 50V ±100ppm/℃ Thick Film Resistor ±1% 0402 Chip Resistor - Surface Mount ROHS | R66, R70, R74, R86, R87, R88, R89, R93 | R0402 | 1kΩ | 8
150kΩ | 62.5mW 150kΩ 50V ±100ppm/℃ Thick Film Resistor ±1% 0402 Chip Resistor - Surface Mount ROHS | R67, R72 | R0402 | 150kΩ | 2
6.04kΩ | 6.04kΩ 62.5mW 50V ±100ppm/℃ Thick Film Resistor ±1% 0402 Chip Resistor - Surface Mount ROHS | R76 | R0402 | 6.04kΩ | 1
10MΩ | 62.5mW 10MΩ 50V ±100ppm/℃ Thick Film Resistor ±1% 0402 Chip Resistor - Surface Mount ROHS | R81 | R0402 | 10MΩ | 1
10Ω | 10Ω 62.5mW 50V ±200ppm/℃ Thick Film Resistor ±1% 0402 Chip Resistor - Surface Mount ROHS | R92 | R0402 | 10Ω | 1
TS-1088-AR02016 | Without Bracket 4mm 12V 3mm Round Button SPST 50mA SMD,4x3mm Tactile Switches ROHS | SW1, SW2, SW3, SW4 | SW-SMD_L3.9-W3.0-P4.45 | TS-1088-AR02016 | 4
LPDDR3-2G |  | U1 | FBGA-178_L11.5-W11.0_K4E6E304EC-TL | LPDDR3-2G | 1
Allwinner_H6 |  | U2 | BGA451_ALLWINNER_H6 | Allwinner_H6 | 1
KLM8G1GETF-B041 | 8GB 2.7V~3.6V eMMC 5.1 330/50 MB/s FBGA-153(11.5x13) Memory (ICs) ROHS | U3 | FBGA-153_L13.0-W11.5-P0.50_KLMAG1JETD-B041 | KLM8G1GETF-B041_1 | 1
AXP805 |  | U4 | QFN-56_L7.0-W7.0-P0.40-TL-EP4.6 | AXP805 | 1
TF-01A_C91145 | Push-Push 1.85mm Connector and Ejector MicroSD Card (TF Card) SMD PC Card Sockets ROHS | U5 | TF-SMD_TF-01A | TF-01A_C91145 | 1
2.4GHz | 2.4GHz -90dBm QFN-44(12x12) RF Transceiver Modules and Modems ROHS | U6 | QFN-44_L12.0-W12.0-P0.90-TL_AP6212 | AP6212 | 1
ESD5451N | 9A 9.8V 8V Bidirectional 5V DFN1006-2L TVS Diodes ROHS | U7, U8, U9, U10, U11, U14, U15, U16, U17, U18, U19, U20, U21, U22, U23, U24, U25, U27, U28, U32, U35 | DFN1006-2L-BI | ESD5451N_C5261080 | 21
HX PZ2.54-1x6P ZZ | 6P 1x6P Gold Brass -40℃~+105℃ Black Pin Header 2.54mm 2.5mm 6mm 1kV 3mm 3A 1 Through Hole Through Hole,P=2.54mm Headers, Male Pins ROHS | U12, U33, U34 | HDR-TH_6P-P2.54-V-M | HX PZ2.54-1x6P ZZ | 3
SY6280AAC | 1 Active High High Side Switch SOT-23-5 Power Distribution Switches, Load Drivers ROHS | U13, U26, U29 | SOT-23-5_L3.0-W1.7-P0.95-LS2.8-BL | SY6280AAC_C55136 | 3
SY8089A1AAC | 1.5MHz Buck 2A Adjustable 1 SOT-23-5 Voltage Regulators - DC DC Switching Regulators ROHS | U30 | TSOT-23-5_L2.9-W1.6-P0.95-LS2.8-BR | SY8089A1AAC | 1
ME6212C18M5G | 65dB@(1kHz) Positive Fixed 1.8V SOT-23-5 Voltage Regulators - Linear, Low Drop Out (LDO) Regulators ROHS | U31 | SOT-23-5_L3.0-W1.7-P0.95-LS2.8-BL | ME6212C18M5G | 1
USB-303WSD-BRY | USB 3.0 2 9Px2 -30℃~+85℃ Type-A Through Hole,Right Angle USB, DVI, HDMI Connector Assemblies ROHS | USB1 | USB-A-TH_XUNPU_USB-303WSD-BRY | USB-303WSD-BRY | 1
906-162A1011D10200 | USB 2.0 1 4P Type-A Through Hole USB, DVI, HDMI Connector Assemblies ROHS | USB2 | USB-A-TH_4P-P1.40-V-F-C39416 | 906-162A1011D10200 | 1
MC-312D | 1 24P Type-C SMD USB, DVI, HDMI Connector Assemblies ROHS | USBC1 | USB-C-SMD_MC-312D-C | MC-312D | 1
26MHz | Crystal Oscillator 20pF SMD3225-4P Crystals ROHS | X1 | CRYSTAL-SMD_4P-L3.2-W2.5-BL | TAXM26M4RLBCCT2T | 1
24MHz | Crystal Oscillator 12pF SMD3225-4P Crystals ROHS | X2 | CRYSTAL-SMD_4P-L3.2-W2.5-BL | X322524MOB4SI | 1
32.768kHz | Crystal Oscillator 7pF MC-146 Crystals ROHS | X3 | MC-146_4P-L6.7-W1.5-P0.85-TL | Q13MC14610001 | 1